## Blad1
DFA tabel
c1 | c2 | c3 | c4 | c5 | c6 | c7 | c8 | c9 | c10 | c11 | name of assambly
Part ID | Alpha & Beta symmetry | # the operation is carried out consecutively | manual handling code | manual handling time per part | manual insertion code | manual insertion time per part | insertion direction time | montage process time | operation time c3(c5+c7+c9) | estimation for theoratical minimum parts
1) Accu | 720 | 1 | 3.0 | 1.9 | 0.6 | 5.5 | 4 | 0.4 | 7.8 | 1 | Accu bovenkant
2) Aan/uit knop | 720 | 1 | 3.5 | 2.7 | 4.8 | 8.5 | 4 | 0.4 | 11.6 | 1 | Aan/uit knop
3) Boordraaikop | 360 | 1 | 1.0 | 1.5 | 3.8 | 6 | 4 | 0.4 | 7.9 | 1 | Boordraaiknop
4) Boorkop | 360 | 1 | 1.0 | 1.5 | 3.8 | 6 | 4 | 0.4 | 7.9 | 1 | Boorkop
5) Accu onderkant | 720 | 1 | 3.0 | 1.9 | 0.8 | 6.5 | 9 | 1 | 9.4 | 1 | Accu onderkant
6) Boormotor | 360 | 1 | 1.0 | 1.5 | 3.8 | 6 | 4 | 0.4 | 7.9 | 1 | Boormotor
7) Kap 1 links | 720 | 1 | 3.0 | 1.9 | 8.3 | 6 | 5 | 0.5 | 8.4 | 1 | Kap 1 links
8) kap 2 rechts | 720 | 1 | 3.0 | 1.9 | 8.4 | 8.5 | 5 | 0.5 | 10.9 | 1 | Kap 2 rechts
9) As draaiknop stand | 720 | 1 | 3.6 | 3.1 | 4.0 | 4.5 | 0 | 0 | 7.6 | 1 | As draaiknop stand
10) Draaiknop stand | 360 | 1 | 1.0 | 1.5 | 1.2 | 5 | 0 | 0 | 6.5 | 1 | Draaiknop stand
11) Schuif | 360 | 1 | 1.0 | 1.5 | 1.1 | 5 | 5 | 0.5 | 7 | 1 | Schuif
12) Knop voor accu los | 720 | 1 | 3.0 | 1.9 | 1.9 | 10 | 9 | 1 | 12.9 | 1 | Knop voor accu los
13) Blokje knop | 720 | 1 | 3.0 | 1.9 | 0.6 | 5.5 | 0 | 0 | 7.4 | 1 | Blokje knop
14) Blokje knop (draai) | 720 | 1 | 3.6 | 3.1 | 3.8 | 6 | 0 | 0 | 9.1 | 1 | Blokje knop draai
15) Led lampje | 360 | 1 | 1.9 | 3.4 | 1.0 | 4 | 4 | 0.4 | 7.8 | 1 | Led lampje
16) Blokje knop (schuif) | 720 | 1 | 3.0 | 1.9 | 3.8 | 6 | 4 | 0.4 | 8.3 | 1 | Blokje knop schuif
17) ISO 7380 - M3 x 12 - 12N | 360 | 6 | 1.1 | 1.8 | 4.8 | 8.5 | 5 | 0.5 | 64.8 | 6 | Schroeven
[8 empty] | Assemblagetijd in seconde | 203.2 | 22
[8 empty] | Assemblagetijd in uren | 0.056444